## Leo_muziekdoos
Quantity | Reference | Value | Footprint | Datasheet | StockRef | ordercode | supplier |  |  | MPN | Manufacturer | Field4 | partnr | Category | DK_Datasheet_Link | DK_Detail_Page | Description | Digi-Key_PN | Family | Status
1 | ANT1, | 2450AT18A100E | MySymbols:wifi antenna | https://www.johansontechnology.com/datasheets/2450AT18A100/2450AT18A100.pdf |  | https://www.ebay.nl/itm/164779252093 | ebay | ordered | delivered | 2450AT18A100E | Johanson Technology Inc. |  |  | RF/IF and RFID | https://www.johansontechnology.com/datasheets/2450AT18A100/2450AT18A100.pdf | /product-detail/en/johanson-technology-inc/2450AT18A100E/712-1005-1-ND/1560834 | RF ANT 2.4GHZ CHIP SOLDER SMD | 712-1005-1-ND | RF Antennas | Active
2 | C16,C17, | C | Capacitor_SMD:C_0402_1005Metric | ~ | [7 empty] | DNP
1 | C15, | 1nF | Capacitor_SMD:C_0402_1005Metric | ~ | C001n_0402 | 2320774 | farnell | 10 | 10
5 | C10,C12,C6,C7,C32, | 10nF | Capacitor_SMD:C_0402_1005Metric | ~ | C010n_0402 | 3013347 | farnell | 10 | 10
10 | C2,C4,C8,C14,C21,C18,C26,C19,C33,C29, | 100nF | Capacitor_SMD:C_0402_1005Metric | ~ | C100n_0402 | 2524678 | farnell | 20 | 20
1 | C27, | 1.5pF | Capacitor_SMD:C_0402_1005Metric | ~ | C01P5_0402 | 2812055 | farnell | 10 | 10
1 | C25, | 15pF | Capacitor_SMD:C_0402_1005Metric | ~ | C015p_0402 | 2627389 | farnell | 10 | 10
2 | C20,C23, | 150pF | Capacitor_SMD:C_0402_1005Metric | ~ |  | 2812303 | farnell | 10 | 10
3 | C24,C34,C35, | 220pF | Capacitor_SMD:C_0402_1005Metric | ~ |  | 2812289 | farnell | 10 | 10
3 | C3,C1,C9, | 4u7 | Capacitor_SMD:C_0603_1608Metric | ~ | C04u7_0603 | 2112745 | farnell | 10 | 10
1 | C13, | 1uF | Capacitor_SMD:C_0402_1005Metric | ~ |  | 3013381 | farnell | 10 | 10
1 | C5, | 10uF | Capacitor_SMD:C_0805_2012Metric | ~ | C010u_0805 | 2112746 | farnell | 10 | 10
2 | D1,D2, | LED | LED_SMD:LED_0805_2012Metric | ~ | LED_SMD_GREEN_0805_20mA | 2290331 | farnell | 5 | 5
1 | D3, | 1SS355 | Diode_SMD:D_SOD-323 | https://assets.nexperia.com/documents/data-sheet/BAS16_SER.pdf | DIODE_BAS316 | 1525435 | farnell | 5 | 5 | 1SS355TE-17 | ROHM
1 | J9, | Conn_01x01 | MySymbols:AntennaTrace | ~ | [7 empty] | DNP
3 | J3,J1,J4, | Conn_01x02 | Connector_PinHeader_1.27mm:PinHeader_1x02_P1.27mm_Vertical_small_CrtYd | ~ | [7 empty] | DNP
1 | J2, | USB_B_Micro | MySymbols:USB_Micro_B_Female | ~
1 | L4, | 1.8nH | Inductor_SMD:L_0402_1005Metric | ~ |  | 1865820 | farnell | 10 | 10
2 | L2,L1, | 560nH | Inductor_SMD:L_0402_1005Metric | ~ |  | 3471481 | farnell | 10 | 10
2 | M1,M2, | MOUNTINGHOLE3.0 | MountingHole:MountingHole_3mm | [8 empty] | DNP
1 | Q2, | Dual_NMOS_2N7002PS | Package_TO_SOT_SMD:SOT-363_SC-70-6 |  | 2N7002PS | 1758102 | farnell | 5 | 5
1 | Q1, | Dual_PMOS_BSS84AKS,115 | Package_TO_SOT_SMD:SOT-363_SC-70-6 |  | BSS84AKS,115 | 1972665 | farnell | 5 | 5
1 | Q5, | UMH3N | Package_TO_SOT_SMD:SOT-363_SC-70-6 | http://rohmfs.rohm.com/en/products/databook/datasheet/discrete/transistor/digital/emh3t2r-e.pdf | UMH3N | 1680404 | farnell |  | 2
2 | R19,R18, | 330E | Resistor_SMD:R_0402_1005Metric | ~ | R330E_0402 | 2447159 | farnell | 10 | 10
2 | R6,R5, | 470E | Resistor_SMD:R_0402_1005Metric | ~ | R470E_0402 | 2447178 | farnell | 10 | 10
15 | R4,R2,R7,R8,R9,R10,R15,R12,R14,R21,R22,R23,R27,R28,R11, | 10K | Resistor_SMD:R_0402_1005Metric | ~ | R10K_0402 | 2447096 | farnell | 10 | 10
2 | R1,R17, | 3K3 | Resistor_SMD:R_0402_1005Metric | ~ | R03K3_0402 | 2447170 | farnell | 30 | 30
1 | R20, | 1M | Resistor_SMD:R_0402_1005Metric | ~ | [7 empty] | DNP
1 | R3, | 4k7 | Resistor_SMD:R_0402_1005Metric | ~ | R4K7_0402 | 2073069 | farnell | 10 | 10
1 | SW1, | SW_Push | Button_Switch_SMD:SW_SPST_B3U-3000P | ~ | SW_PUSH_SPST_V_6x6x5,4 | 1333656 | farnell | 2 | 2
1 | U10, | CP2109-InterfaceUSB | Package_DFN_QFN:QFN-28-1EP_5x5mm_P0.5mm_EP3.35x3.35mm |  |  | 2930584 | farnell |  |  | CP2109-A01-GM | Silabs
1 | U3, | CR95HF-VMD5T | Package_DFN_QFN:QFN-32-1EP_5x5mm_P0.5mm_EP3.6x3.6mm_ThermalVias |  |  | 2807107 | farnell | 1 | 1 |  | ST
1 | U8, | DRV5055A3xDBZxQ1 | Package_TO_SOT_SMD:SOT-23 | https://www.ti.com/lit/ds/symlink/drv5055-q1.pdf |  | 3008999 | farnell | 3 | 2 | DRV5055 | TI
1 | U5, | MAX98357A | Package_DFN_QFN:QFN-16-1EP_3x3mm_P0.5mm_EP1.7x1.7mm_ThermalVias |  |  | 2949165 | farnell |  |  | MAX98357AETE+T | Maxim IC
1 | U1, | MCP73831-2-OT | Package_DFN_QFN:DFN-8-1EP_3x2mm_P0.5mm_EP1.75x1.45mm | http://ww1.microchip.com/downloads/en/DeviceDoc/20001984g.pdf |  | 2709764 | farnell | 2 | 0 |  | Microchip
1 | U4, | RF_Module_ESP32-PICO-D4 | Package_DFN_QFN:QFN-48-1EP_7x7mm_P0.5mm_EP5.3x5.3mm | [5 empty] | 1 |  | Espressive
1 | U6, | W25Q256 | Package_SO:SOIC-8_5.23x5.23mm_P1.27mm | http://www.winbond.com/resource-files/w25q32jv%20revg%2003272018%20plus.pdf | [7 empty] | DNP
1 | U2, | XCL214B333DR | Package_DFN_QFN:USP-9B01 | https://www.torexsemi.com/file/xcl214/XCL213-XCL214.pdf |  | 3535992 | farnell | 2 | 2 |  | Torex
1 | Y1, | 27,12Mhz | Crystal:Crystal_SMD_EuroQuartz_X22-4Pin_2.5x2.0mm | ~ |  | 2853901 | farnell | 5 | 5 | MCSJK-7E-27.12-10-30-60-B-30 | mComp pro |  | NX2016SA

## labels
ANT1 | C15 | C6,C7,C10,C12,C32 | C2,C4,C8,C14,C19,C18, C21,C26,C29,C33 | C27 | C25 | C20,C23 | C24,C34,C35 | C3,C1,C9 | C13 | C5 | D1,D2 | D3 | L4 | L2,L1 | Q2 | Q1 | Q5 | R18,R19 | R6,R5, | R2,R4,R7-R12,R14,R15, R21-R23,R27,R28 | R1,R17 | R3 | SW1 | U10 | U3 | U8 | U5 | U1 | U4 | U2 | Y1
2450AT18 | 1nF 0402 | 10nF 0402 | 100nF 0402 | 1.5pF 0402 | 15pF 0402 | 150pF 0402 | 220pF 0402 | 4u7 0603 | 1uF 0402 | 10uF 0805 | LED red | 1SS355 | 1.8nH 0402 | 560nH 0402 | 2N7002PS | BSS84AKS | UMH3N | 330E 0402 | 470E 0402 | 10K 0402 | 3K3 0402 | 4k7 0402 | SW_Push | CP2109 | CR95HF | DRV5055 | MAX98357A | MCP73831 | ESP32-PICO | XCL214 | 27,12M

## kosten
onderdeel | debiteur | datum | factuurnr | order ref | eindtotaal
SMD parts | farnell | 2021-09-24 | 5269591 | muziekdoos | 2.29
SMD parts | farnell | 2021-09-25 | 5265457 | muziekdoos | 34.79
SMD parts | farnell | 2021-09-26 | 5264939 | muziekdoos | 15.39
SMD parts | farnell | 2021-09-27 | 5264685 | muziekdoos | 1.03
charger IC | ebay | 2021-10-02 | 154059109419 | muziekdoos | 20.83
chip antenna | ebay | 2021-09-28 | 164779252093 | muziekdoos | 12.98
PCB | JLCPCB | 2021-09-22 |  | muziekdoos | 27.36
onderdelen | digikey | 2021-10-08 |  | muziekdoos | 64.98

## calculations
consumption | duty cycle | min (mA) | typ (mA) | max (mA) | min | typ (v) | max
ESP32 |  |  | 60 | 500 | 3 | 3.3 | 3.6
NFC |  | 0.8 | 70 | 100 | 2.7 | 3.3 | 5.5
DAC |  | 0.006 | 303.0303 | 757.5758 | 2.5 | 3.3 | 5.5
HALL |  |  | 6 | 10 | 0.3 | 3.3 | 7
|  |  | 439.0303 | 1367.5758