## Leo_muziekdoos
Item | Qty | Reference(s) | Value | Footprint | Field4 | MPN | Manufacturer | Status | StockRef | ordercode | partnr | supplier
1 | 1 | ANT1 | 2450AT18A100E | MySymbols:wifi antenna |  | 2450AT18A100E | Johanson Technology Inc. | Active |  | https://www.ebay.nl/itm/164779252093 |  | ebay
2 | 3 | C1, C3, C5 | 4,7uF | Capacitor_SMD:C_0603_1608Metric |  |  |  |  | C04u7_0805 | 2112745 |  | farnell
3 | 11 | C2, C4, C8, C14, C18, C19, C21, C22, C26, C29, C33 | 100nF | Capacitor_SMD:C_0402_1005Metric |  |  |  |  | C100n_0603 | 2524678 |  | farnell
4 | 5 | C6, C7, C10, C12, C32 | 10nF | Capacitor_SMD:C_0402_1005Metric | [5 empty] | 3013347 |  | farnell
5 | 1 | C9 | 4u7 | Capacitor_SMD:C_0402_1005Metric | [5 empty] | 2469394 |  | farnell
6 | 1 | C13 | 1uF | Capacitor_SMD:C_0402_1005Metric | [5 empty] | 3013381 |  | farnell
7 | 1 | C15 | 1nF | Capacitor_SMD:C_0402_1005Metric | [5 empty] | 2320774 |  | farnell
8 | 2 | C16, C17 | C | Capacitor_SMD:C_0402_1005Metric | DNP
9 | 2 | C20, C23 | 150pF | Capacitor_SMD:C_0402_1005Metric | [5 empty] | 2812303 |  | farnell
10 | 3 | C24, C34, C35 | 220pF | Capacitor_SMD:C_0402_1005Metric | [5 empty] | 2812289 |  | farnell
11 | 1 | C25 | 15pF | Capacitor_SMD:C_0402_1005Metric | [5 empty] | 2627389 |  | farnell
12 | 1 | C27 | 1.5pF | Capacitor_SMD:C_0402_1005Metric | [5 empty] | 2812055 |  | farnell
13 | 2 | D1, D2 | LED | LED_SMD:LED_0805_2012Metric |  |  |  |  | LED_SMD_GREEN_0805_20mA
14 | 1 | D3 | BAS316 | Diode_SMD:D_SOD-323 |  |  |  |  | DIODE_BAS316
15 | 3 | J1, J3, J4 | Conn_01x02 | Connector_PinHeader_1.27mm:PinHeader_1x02_P1.27mm_Vertical_small_CrtYd
16 | 1 | J2 | USB_B_Micro | MySymbols:USB_Micro_B_Female
17 | 1 | J9 | Conn_01x01 | MySymbols:AntennaTrace
18 | 2 | L1, L2 | 560nH | Inductor_SMD:L_0402_1005Metric | [5 empty] | 3471481 |  | farnell
19 | 2 | L3, L4 | 1.8nH | Inductor_SMD:L_0402_1005Metric
20 | 2 | M1, M2 | MOUNTINGHOLE3.0 | MountingHole:MountingHole_3mm
21 | 2 | Q1, Q4 | BSS84 | Package_TO_SOT_SMD:SOT-23 |  |  |  |  | MOS_PFET_BSS84 | FARNELL-1972673
22 | 2 | Q2, Q3 | 2N7002 | Package_TO_SOT_SMD:SOT-23 |  |  |  |  | MOS_NFET_2N7002
23 | 1 | Q5 | UMH3N | Package_TO_SOT_SMD:SOT-363_SC-70-6
24 | 1 | R1 | 3K3 | Resistor_SMD:R_0402_1005Metric |  |  |  |  | R03K3_0603
25 | 1 | R2 | 100K | Resistor_SMD:R_0402_1005Metric |  |  |  |  | R100K_0603
26 | 1 | R3 | 4k7 | Resistor_SMD:R_0402_1005Metric |  |  |  |  | R04K7_0603
27 | 12 | R4, R7, R8, R9, R10, R11, R12, R14, R15, R21, R22, R23 | 10K | Resistor_SMD:R_0402_1005Metric |  |  |  |  | R010K_0603
28 | 2 | R5, R6 | 470E | Resistor_SMD:R_0402_1005Metric |  |  |  |  | R470E_0603
29 | 1 | R17 | 3k3 | Resistor_SMD:R_0402_1005Metric
30 | 2 | R18, R19 | 330e | Resistor_SMD:R_0402_1005Metric
31 | 3 | R20, R27, R28 | R | Resistor_SMD:R_0402_1005Metric | DNP
32 | 1 | SW1 | SW_Push | Button_Switch_SMD:SW_SPST_B3U-3000P |  |  |  |  | SW_PUSH_SPST_V_6x6x5,4
33 | 1 | U1 | MCP73831-2-OT_copy | Package_DFN_QFN:DFN-8-1EP_3x2mm_P0.5mm_EP1.75x1.45mm
34 | 1 | U2 | MIC94310-SYM5 | Package_TO_SOT_SMD:SOT-23-5 |  |  |  |  | REG_MIC94310-SYM5_3v3_SOT23-5
35 | 1 | U3 | CR95HF-VMD5T | Package_DFN_QFN:QFN-32-1EP_5x5mm_P0.5mm_EP3.6x3.6mm_ThermalVias
36 | 1 | U4 | RF_Module_ESP32-PICO-D4 | Package_DFN_QFN:QFN-48-1EP_7x7mm_P0.5mm_EP5.3x5.3mm
37 | 1 | U5 | MAX98357A | Package_DFN_QFN:QFN-16-1EP_3x3mm_P0.5mm_EP1.7x1.7mm_ThermalVias
38 | 1 | U6 | W25Q256 | Package_SO:SOIC-8_5.23x5.23mm_P1.27mm
39 | 1 | U8 | DRV5055A3xDBZxQ1 | Package_TO_SOT_SMD:SOT-23
40 | 1 | U10 | CP2109-InterfaceUSB | Package_DFN_QFN:QFN-28-1EP_5x5mm_P0.5mm_EP3.35x3.35mm | [5 empty] | CP2109-Axx-xQFN28
41 | 1 | Y1 | 27,12Mhz | Crystal:Crystal_SMD_EuroQuartz_X22-4Pin_2.5x2.0mm |  | MCSJK-7E-27.12-10-30-60-B-30 |  |  |  | 2853901 | NX2016SA | Farnell

## calculations
consumption | duty cycle | min (mA) | typ (mA) | max (mA) | min | typ (v) | max
ESP32 |  |  | 60 | 500 | 3 | 3.3 | 3.6
NFC |  | 0.8 | 70 | 100 | 2.7 | 3.3 | 5.5
DAC |  | 0.006 | 303.0303 | 757.5758 | 2.5 | 3.3 | 5.5
HALL |  |  | 6 | 10 | 0.3 | 3.3 | 7
|  |  | 439.0303 | 1367.5758